## entradas_digitales
Eeschema (5.0.2)-1
Component Count: | 63
Ref | Qty | Value | Part | Footprint | Datasheet | Description | Vendor
C1 | 1 | 100nF | C | Capacitor_SMD:C_0805_2012Metric_Pad1.15x1.40mm_HandSolder | ~ | Unpolarized capacitor
D1, D10, D11, D12 , D13, D14, D15, D16, D17, D27 | 10 | 17-21SURC/S530-A3/TR8 | LED | LED_SMD:LED_0805_2012Metric_Pad1.15x1.40mm_HandSolder | www.elemon.net | Light emitting diode
D2, D3, D4, D5, D6, D7, D8, D9 | 8 | MMSZ5242BTR | D_Zener | Diode_SMD:D_SOD-123F | https://www.digikey.com/product-detail/en/smc-diode-solutions/MMSZ5242BTR/1655-1967-1-ND/9556564 | Zener diode
D18, D19, D20, D21 , D22, D23, D24, D25 , D26 | 9 | 17-21SYGC/S530-E2/TR8 | LED | LED_SMD:LED_0805_2012Metric_Pad1.15x1.40mm_HandSolder | www.elemon.net | Light emitting diode
J1 | 1 | Opto5-8 | Conn_02x05_Odd_Even | Connector_PinHeader_2.54mm:PinHeader_2x05_P2.54mm_Horizontal | ~
J2 | 1 | Opto1-4 | Conn_02x05_Odd_Even | Connector_PinHeader_2.54mm:PinHeader_2x05_P2.54mm_Horizontal | ~
J3 | 1 | Entrada | Conn_01x06_Male | Connector_PinHeader_2.54mm:PinHeader_1x06_P2.54mm_Horizontal | ~
J4 | 1 | Salida | Conn_01x06_Male | Connector_PinHeader_2.54mm:PinHeader_1x06_P2.54mm_Horizontal | ~
R1, R2, R3, R4, R5, R6, R7, R8, R9, R10 , R11, R12, R13, R14 , R15, R16, R17, R27 , R28 | 19 | 10K | R | Resistor_SMD:R_0805_2012Metric_Pad1.15x1.40mm_HandSolder | https://www.digikey.com/product-detail/en/koa-speer-electronics-inc/RK73B2ATTD103J/2019-RK73B2ATTD103JCT-ND/10238101 | Resistor
R18, R19, R20, R21 , R22, R23, R24, R25 , R26 | 9 | 2K2 | R | Resistor_SMD:R_0805_2012Metric_Pad1.15x1.40mm_HandSolder | https://www.digikey.com/product-detail/en/stackpole-electronics-inc/RMCF0805JT2K20/RMCF0805JT2K20CT-ND/1942563 | Resistor
U1, U2 | 2 | LTV-845 | TLP627-4 | Package_DIP:DIP-16_W7.62mm | https://www.digikey.com/product-detail/en/lite-on-inc/LTV-845/160-2041-5-ND/388475 | DC Quad Darlington Optocoupler, Vce 300V, CTR 1000%, DIP16
U3 | 1 | 4021 | 4021 | Package_SO:SOIC-16_3.9x9.9mm_P1.27mm | https://www.digikey.com/product-detail/en/texas-instruments/CD4021BM96/296-38905-1-ND/5143012